## Master BOM
Qty | Value | Device | Package | Parts | Description | Vendor | V-Part | Unit | Extd | EOQ
2 | 2 | CONNECTOR-M021X02-LOCK | 1X02_LOCK | J3, J4 | PHOENIX CONNECTOR | Asian |  | 0.25
1 | 6 | CONNECTOR-M06LOCK | 1X06_LOCK | J2 | Header 6 Standard 6-pin 0.1 header" | Asian |  | 0.5
1 | 8 | CONNECTOR-M08LOCK | 1X08_LOCK | J1 | Header 8 | Asian |  | 0.7
4 | 0 | RPTH-R0 | CUT-R | R7, R9, R10, R11 | Resistor
2 | 10K | TRIM_US-RS3 | RS3 | R2, R5 | POTENTIOMETER | Banggood |  | 0.07
1 | 1N5819 | DIODEPTH | DIODE-1N4001 | D1 | Diode | Jameco |  | 0.06
2 | 4700 | RPTH04 | AXIAL-0.4-RES | R3,R4 | Resistor | Jameco |  | 0.04
4 | 470 | RPTH04 | AXIAL-0.4-RES | R1, R6, R8, R12 | Resistor | Jameco |  | 0.04
1 | DC PWR | CONNECTOR-DC-POWER-RA | DCJ0202 | CON1 | DC POWER JACK | Asian |  | 0.1
1 | LM324N | LM324N | DIL14 | U1 | OP AMP | Jameco |  | 0.25
2 | RED | LED3MM | LED3MM | LED1, LED2 |  | Asian |  | 0.01
1 |  | PCB |  |  | MRCS-Don-Woods-IR-Detector | MRCS |  | 1.67
1 | labor | pin | [5 empty] | 0.2
| Markup | 20%
| ecommerce | 10%

## Minimal-Single
Qty | Value | Device | Package | Parts | Description | Vendor | V-Part | Unit | Extd | EOQ | leads | leads extd
| 2 | CONNECTOR-M021X02-LOCK | 1X02_LOCK | J3, J4 | PHOENIX CONNECTOR | Asian | 0 | 0.25 | 0 | 100 | 2 | 0
1 | 6 | CONNECTOR-M06LOCK | 1X06_LOCK | J2 | Header 6 Standard 6-pin 0.1 header" | Asian | 0 | 0.5 | 0.5 | 100 | 6 | 6
| 8 | CONNECTOR-M08LOCK | 1X08_LOCK | J1 | Header 8 | Asian | 0 | 0.7 | 0 | 100 | 8 | 0
| 0 | RPTH-R0 | CUT-R | R7, R9, R10, R11 | Resistor |  | 0 | 0 | 0 | 100 | 2 | 0
1 | 10K | TRIM_US-RS3 | RS3 | R2, R5 | POTENTIOMETER | Banggood | 0 | 0.07 | 0.07 | 100 | 3 | 3
1 | 1N5819 | DIODEPTH | DIODE-1N4001 | D1 | Diode | Jameco | 0 | 0.06 | 0.06 | 100 | 2 | 2
1 | 4700 | RPTH04 | AXIAL-0.4-RES | R3,R4 | Resistor | Jameco | 0 | 0.04 | 0.04 | 100 | 2 | 2
| 470 | RPTH04 | AXIAL-0.4-RES | R1, R6, R8, R12 | Resistor | Jameco | 0 | 0.04 | 0 | 100 | 2 | 0
| DC PWR | CONNECTOR-DC-POWER-RA | DCJ0202 | CON1 | DC POWER JACK | Asian | 0 | 0.1 | 0 | 100 | 3 | 0
1 | LM324N | LM324N | DIL14 | U1 | OP AMP | Jameco | 0 | 0.25 | 0.25 | 100 |  | 0
1 | DIL14 | Socket DIL14 | LED3MM | U1S | 14 oin dip socket | Jameco |  | 0.2 | 0.2 | 100 | 14 | 14
1 | 0 | PCB | 0 | 0 | MRCS-Don-Woods-IR-Detector | MRCS | 0 | 1.67 | 1.67 | 100
|  | Parts total | [6 empty] | 2.79 |  |  | 27
27 |  | Labor | [5 empty] | 0.2 | 5.4
|  | Cost subtotal | [6 empty] | 8.19
|  | Markup | [6 empty] | 1.638
|  | marked up subtotal | [6 empty] | 9.828
|  | E-commerce | [6 empty] | 0.9828
|  | Grand Total | [6 empty] | 10.8108
|  | Sell | [6 empty] | 11

## Dual with Emitters
Qty | Value | Device | Package | Parts | Description | Vendor | V-Part | Unit | Extd | EOQ | leads | leads extd
| 2 | CONNECTOR-M021X02-LOCK | 1X02_LOCK | J3, J4 | PHOENIX CONNECTOR | Asian | 0 | 0.25 | 0 | 100 | 2 | 0
1 | 6 | CONNECTOR-M06LOCK | 1X06_LOCK | J2 | Header 6 Standard 6-pin 0.1 header" | Asian | 0 | 0.5 | 0.5 | 100 | 6 | 6
1 | 8 | CONNECTOR-M08LOCK | 1X08_LOCK | J1 | Header 8 | Asian | 0 | 0.7 | 0.7 | 100 | 8 | 8
| 0 | RPTH-R0 | CUT-R | R7, R9, R10, R11 | Resistor |  | 0 | 0 | 0 | 100 | 2 | 0
2 | 10K | TRIM_US-RS3 | RS3 | R2, R5 | POTENTIOMETER | Banggood | 0 | 0.07 | 0.14 | 100 | 3 | 6
1 | 1N5819 | DIODEPTH | DIODE-1N4001 | D1 | Diode | Jameco | 0 | 0.06 | 0.06 | 100 | 2 | 2
2 | 4700 | RPTH04 | AXIAL-0.4-RES | R3,R4 | Resistor | Jameco | 0 | 0.04 | 0.08 | 100 | 2 | 4
2 | 470 | RPTH04 | AXIAL-0.4-RES | R1, R6, R8, R12 | Resistor | Jameco | 0 | 0.04 | 0.08 | 100 | 2 | 4
| DC PWR | CONNECTOR-DC-POWER-RA | DCJ0202 | CON1 | DC POWER JACK | Asian | 0 | 0.1 | 0 | 100 | 3 | 0
1 | LM324N | LM324N | DIL14 | U1 | OP AMP | Jameco | 0 | 0.25 | 0.25 | 100 |  | 0
1 | DIL14 | Socket DIL14 | LED3MM | U1S | 14 oin dip socket | Jameco |  | 0.2 | 0.2 | 100 | 14 | 14
1 | 0 | PCB | 0 | 0 | MRCS-Don-Woods-IR-Detector | MRCS | 0 | 1.67 | 1.67 | 100
|  | Parts total | [6 empty] | 3.68 |  |  | 44
44 |  | Labor | [5 empty] | 0.2 | 8.8
|  | Cost subtotal | [6 empty] | 12.48
|  | Markup | [6 empty] | 2.496
|  | marked up subtotal | [6 empty] | 14.976
|  | E-commerce | [6 empty] | 1.4976
|  | Grand Total | [6 empty] | 16.4736
|  | Sell | [6 empty] | 16

## Dual with Emitter & LEDs
Qty | Value | Device | Package | Parts | Description | Vendor | V-Part | Unit | Extd | EOQ | leads | leads extd
| 2 | CONNECTOR-M021X02-LOCK | 1X02_LOCK | J3, J4 | PHOENIX CONNECTOR | Asian | 0 | 0.25 | 0 | 100 | 2 | 0
1 | 6 | CONNECTOR-M06LOCK | 1X06_LOCK | J2 | Header 6 Standard 6-pin 0.1 header" | Asian | 0 | 0.5 | 0.5 | 100 | 6 | 6
| 8 | CONNECTOR-M08LOCK | 1X08_LOCK | J1 | Header 8 | Asian | 0 | 0.7 | 0 | 100 | 8 | 0
| 0 | RPTH-R0 | CUT-R | R7, R9, R10, R11 | Resistor |  | 0 | 0 | 0 | 100 | 2 | 0
1 | 10K | TRIM_US-RS3 | RS3 | R2, R5 | POTENTIOMETER | Banggood | 0 | 0.07 | 0.07 | 100 | 3 | 3
1 | 1N5819 | DIODEPTH | DIODE-1N4001 | D1 | Diode | Jameco | 0 | 0.06 | 0.06 | 100 | 2 | 2
1 | 4700 | RPTH04 | AXIAL-0.4-RES | R3,R4 | Resistor | Jameco | 0 | 0.04 | 0.04 | 100 | 2 | 2
| 470 | RPTH04 | AXIAL-0.4-RES | R1, R6, R8, R12 | Resistor | Jameco | 0 | 0.04 | 0 | 100 | 2 | 0
| DC PWR | CONNECTOR-DC-POWER-RA | DCJ0202 | CON1 | DC POWER JACK | Asian | 0 | 0.1 | 0 | 100 | 3 | 0
1 | LM324N | LM324N | DIL14 | U1 | OP AMP | Jameco | 0 | 0.25 | 0.25 | 100 |  | 0
1 | DIL14 | Socket DIL14 | LED3MM | U1S | 14 oin dip socket | Jameco |  | 0.2 | 0.2 | 100 | 14 | 14
1 | 0 | PCB | 0 | 0 | MRCS-Don-Woods-IR-Detector | MRCS | 0 | 1.67 | 1.67 | 100
|  | Parts total | [6 empty] | 2.79 |  |  | 27
27 |  | Labor | [5 empty] | 0.2 | 5.4
|  | Cost subtotal | [6 empty] | 8.19
|  | Markup | [6 empty] | 1.638
|  | marked up subtotal | [6 empty] | 9.828
|  | E-commerce | [6 empty] | 0.9828
|  | Grand Total | [6 empty] | 10.8108
|  | Sell | [6 empty] | 11

## Dual Tortoise Controller
Qty | Value | Device | Package | Parts | Description | Vendor | V-Part | Unit | Extd | EOQ | leads | leads extd
| 2 | CONNECTOR-M021X02-LOCK | 1X02_LOCK | J3, J4 | PHOENIX CONNECTOR | Asian | 0 | 0.25 | 0 | 100 | 2 | 0
1 | 6 | CONNECTOR-M06LOCK | 1X06_LOCK | J2 | Header 6 Standard 6-pin 0.1 header" | Asian | 0 | 0.5 | 0.5 | 100 | 6 | 6
| 8 | CONNECTOR-M08LOCK | 1X08_LOCK | J1 | Header 8 | Asian | 0 | 0.7 | 0 | 100 | 8 | 0
| 0 | RPTH-R0 | CUT-R | R7, R9, R10, R11 | Resistor |  | 0 | 0 | 0 | 100 | 2 | 0
1 | 10K | TRIM_US-RS3 | RS3 | R2, R5 | POTENTIOMETER | Banggood | 0 | 0.07 | 0.07 | 100 | 3 | 3
1 | 1N5819 | DIODEPTH | DIODE-1N4001 | D1 | Diode | Jameco | 0 | 0.06 | 0.06 | 100 | 2 | 2
1 | 4700 | RPTH04 | AXIAL-0.4-RES | R3,R4 | Resistor | Jameco | 0 | 0.04 | 0.04 | 100 | 2 | 2
| 470 | RPTH04 | AXIAL-0.4-RES | R1, R6, R8, R12 | Resistor | Jameco | 0 | 0.04 | 0 | 100 | 2 | 0
| DC PWR | CONNECTOR-DC-POWER-RA | DCJ0202 | CON1 | DC POWER JACK | Asian | 0 | 0.1 | 0 | 100 | 3 | 0
1 | LM324N | LM324N | DIL14 | U1 | OP AMP | Jameco | 0 | 0.25 | 0.25 | 100 |  | 0
1 | DIL14 | Socket DIL14 | LED3MM | U1S | 14 oin dip socket | Jameco |  | 0.2 | 0.2 | 100 | 14 | 14
1 | 0 | PCB | 0 | 0 | MRCS-Don-Woods-IR-Detector | MRCS | 0 | 1.67 | 1.67 | 100
|  | Parts total | [6 empty] | 2.79 |  |  | 27
27 |  | Labor | [5 empty] | 0.2 | 5.4
|  | Cost subtotal | [6 empty] | 8.19
|  | Markup | [6 empty] | 1.638
|  | marked up subtotal | [6 empty] | 9.828
|  | E-commerce | [6 empty] | 0.9828
|  | Grand Total | [6 empty] | 10.8108
|  | Sell | [6 empty] | 11

## options
barrel jack
limiting resistor
external power for leds